Arduino
LoraBridge
Loop
Overview
serial
Fifo
Serial1
GPIO
IO
RH_RF95
loop
lora
Fifo
        setRTS
getCTS
        serial Push
        serial Pop
        available
        read
   write
        available
   recv
send
       isModeTx
      lora Push
        lora Pop
handleIo

---
Lora Bridge
handleIo()
routine called
From Arduino loop()
Output byte from
serialFIFO To
Serial1
Push Serial1
Input bytes to
loraFIFO
Recv Lora
Input Buffer,
push bytes
To serialFIFO
Collect TX output
Buffer from
loraFIFO
And Transmit it
Return
To Arduino
loop()

---
LoraTerminal
serial
Fifo
Serial
IO
lora
Fifo
        serial Push
        serial Pop
        available
        read
   write
        available
   recv
       isModeTx
      lora Push
        lora Pop
handleIo

---
Lora Terminal
handleIo()
routine called
From Arduino loop()
Output byte from
serialFIFO To
Arduino Serial
Push Arduino
Serial Input bytes
to loraFIFO
recv Lora
Input Buffer,
push bytes to
Arduino Serial
Collect TX output
buffer
From loraFIFO
And Transmit It
Return
To Arduino

---
LoraRepeat
        available
   recv
       isModeTx

---
Lora Repeat
function
recv Lora
Input Buffer
Wait a bit
Lora
Input Buffer

---
LoraPing
       IsModeTx

---
Lora Ping
function
Copy next
Ping Msg
To output Buffer
Lora
output Buffer
Wait a bit